## PPAP Process Checklist
PART NO / REV: | [6 empty] | PART NAME:
SUPPLIER: | [6 empty] | AQE/SQE:
SUPPLIER MFG. LOCATION: | [6 empty] | PROGRAM:
MFG DUNS: | [6 empty] | RECEIVING PLANT(s):
PPAP PROMISE DATE:
VENDOR CODE (if applicable) | [6 empty] | RECEIVED DATE:
SCR # (if applicable): | [6 empty] | ECR # (if applicable):
PPAP LEVEL:
PPAP DOCUMENTATION TO BE VERIFIED: | [6 empty] | Required? | INITIAL REVIEW |  | FINAL REVIEW
|  |  | REQUIREMENT |  |  |  | (Yes/No) | ACCEPT | REJECT | ACCEPT | REJECT
1a |  | Design Record - Drawing
1b |  | Design Record - Functional / Material / Test Specifications
2 |  | Engineering Change Documents
3 |  | Customer Engineering Approval
4 |  | Design FMEA (DFMEA), if Supplier is Design Responsible
5 |  | Process Flow Diagram (PFD)
6 |  | Process FMEA (PFMEA)
7a |  | Pre-Launch Control Plan (incl. EPC plan)
7b |  | Production Control Plan
8 |  | Measurement System Analysis (Gage R&R)
9 |  | Dimensional Results
10a |  | Material Certifications
10b |  | Test Results (Performance, Durability)
11 |  | Initial Process Capability Studies (CpK, PpK)
12 |  | Qualified Laboratory Documentation
13 |  | Appearance Approval Report
14 |  | Sample Product to Plant
15 |  | Master Sample
16 |  | Checking Fixtures / Aids / Gages
17 |  | Nexteer Supplier Requirements
** |  | 17a | Interim Recovery Worksheet
|  | 17b | Substance of Concern (SoC)/IMDS Confirmation Letter
|  | 17c | Supplier Characteristic Summary (SCS) Form
|  | 17d | New Tool Information: Photos, Description & Drawing
|  | 17e | Supplier Packaging Information (SPI) Form
|  | 17f | Contact List
|  | 17g | Factory Floor Layout
|  | 17h | Nexteer Intelex Application Access Confirmation
|  | 17i | Special Assessments: (Check all that apply)
CQI-9 (Heat Treat System Assessment)2
CQI-11 (Plating System Assessment)
CQI-12 (Coating System Assessment)
CQI-15 (Welding System Assessment)
CQI-17 (Soldering System Assessment)
CQI-23 (Molding System Assessment)
CQI-27 (Casting System Assessment)
|  |  | Other, please specify: | [8 empty] | FALSE
|  | 17j | Production Label |  |  |  | YES
|  | 17k | Other:
18 |  | Part Submission Warrant |  |  |  |  | YES
REVIEWED DATES:
**For Parts that do not meet the drawing requirements the Nexteer Plant must obtain an approved Engineering Permit before Interim PPAP Approval is granted. Part Drawing requirements include dimensional, functional, material, etc. If an Engineering Permit is not approved, the PPAP will be rejected by the Nexteer Plant. SQ may submit the PPAP package to the Nexteer Plant prior to and independent of the EP being approved.
*NEXTEER VERIFICATION ONLY | [6 empty] | Required |  |  | Verify Completed
Process Expert Sign Off (required if part is safety/compliance1):
|  | 17i | Verify Required CQI Assessments Submitted2: |  |  | Type in all CQI Assessments submitted, if applicable
1 Definition of Safety/Compliance Part is Severity 9 or 10, including CL1, CL2, or CL3 in DSS
2 CQI-9 Assessment MUST be loaded into Intelex
NON - PPAP DOCUMENTATION TO BE VERIFIED:
|  |  | ***Enter Manufacturing Capability Assessment Score: |  |  |  |  | MCA document loaded into Intelex?
***Score required for New Parts and New Volume for Existing Parts (where a new tool is required)
INITIAL REVIEW ACTION REQUIRED:
| ITEM# |  | COMMENTS:
DOCUMENTATION REVIEWED BY: | [6 empty] | PEER REVIEW BY:
Nexteer AQE/SQE
DATE PAPERWORK SENT TO PRIMARY PLANT AND POSTED IN PMD:
DATE PARTS SENT TO PRIMARY PLANT:
Note on L8: Enter all using Nexteer plants, with the first (primary) using plant listed first.
Note on L10: List as reference here a second plant which is known to be a user of this part. The primary plant listed above has primary PPAP responsibility.
Note on L12: Insert the actual date that the PPAP submission documentation was received by the AQE/SQE for review.
Note on I20: Must be "YES" for new components, or for PPAP submissions regarding a drawing revision.
Note on I21: Must be "YES" for new components which have design records in addition to the drawing; or for PPAP submissions for which the additional design records are revised.
Note on I22: Must be "YES" when submitting PPAP for any NEW or current parts for which Engineering Change documents are to be referenced (i.e. marked prints, approved Supplier Change Requests).
Note on I23: Is typically "NO." See instructions for further information.
Note on I24: Must be "YES" for new parts, or for parts with DFMEA revisions, IF the Supplier has part design responsibility.
Note on I25: Must be "YES" for new components, or for PPAP submissions regarding revisions applicable to the component's Process Flow.
Note on I26: Must be "YES" for new components, or for PPAP submissions regarding revisions applicable to the component PFMEA.
Note on I27: Must be "YES" for new components, or for PPAP submissions regarding revisions applicable to the Pre-Launch Control Plan and/or EPC plan.
Note on I28: Must be "YES" for new components, or for PPAP submissions regarding revisions applicable to the component Production Control Plan.
Note on I29: Must be "YES" for new components, or for PPAP submissions regarding revisions applicable to measurement system capability (including gage revisions)
Note on I30: Must be "YES" for new components, or for PPAP submissions regarding revisions which may affect dimensional results, or as directed by the AQE/SQE.
Note on I31: Must be "YES" for new components for which the Supplier (including subcontractors) is responsible to perform Material Certification testing. The Nexteer AQE/SQE may consult with product engineering concerning the applicability of this requirement. Similarly, this section requirement must also be marked "YES" for PPAP submissions regarding new or updated Material Certification testing.
Note on I32: Must be "YES" for new components for which the Supplier (including subcontractors) is responsible to perform Performance and/or Durability testing. The Nexteer AQE/SQE may consult with product engineering concerning the applicability of this requirement. Similarly, this section requirement must also be marked "YES" for PPAP submissions regarding new or updated testing.
Note on I33: Must be "YES" for new components, or upon request by the Nexteer AQE/SQE for PPAP submissions regarding revisions in dimensions, processing, or checking aids which may affect the process capability studies.
Note on I34: Must be "YES" for new components for which the Supplier has performed or contracted laboratory verification testing (material, performance, or durability), or for PPAP submissions regarding revisions to these activities (i.e. when new laboratories are used beyond those included in an initial PPAP submission).
Note on I35: Must be "YES" for new components which are considered "appearance" items, or for PPAP submissions regarding revisions to the appearance of "appearance" components (such as color, texture, etc).
Note on I36: Must be "YES" for any PPAP submissions which require samples, including typically all new components.
Note on I37: Must be "YES" for new components, or for PPAP submissions regarding revisions which may need new master samples (as determined by the Nexteer AQE/SQE).
Note on I38: Must be "YES" for all new components which utilize checking fixtures/aids/gages for initial PPAP submissions. Must be "YES" in revisions, which may affect checking fixtures/aids/gages.
Note on I39: THIS BOX LEFT BLANK INTENTIONALLY.
Note on I40: Must be "YES" for any PPAP submissions which indicate any potential deviation from requirements of PPAP. Interim is rejected if there is not an approved Engineering Permit for part print deviations.
Note on I41: Must be "YES" for new components, or for PPAP submissions regarding revisions applicable to the SoC certification (or IMDS if applicable).
Note on I42: Must be "YES" for new components. For additional PPAP submissions for existing or revised components, SCS form submission to be as required at the option of the Nexteer AQE/SQE.
Note on I43: Must be "YES" for new components in order to verify tooling implemented for payment, and for PPAP submissions regarding additional or revised tooling which must yet be paid for.
Note on I44: May be "YES" upon request of the Nexteer AQE/SQE. Note that Nexteer approval of this form does not relieve the Supplier of responsibility for part quality issues related to packaging.
Note on I45: May be "YES" upon request of the Nexteer AQE/SQE.
Note on I46: May be "YES" upon request of the Nexteer AQE/SQE.
Note on I47: Supplier access to the Nexteer Intelex system is mandatory. If the Nexteer AQE/SQE is already fully aware that Supplier has access and availability, then the engineer may enter "NO" in this box, thus waiving supplier responsibility to include access evidence in the PPAP submission. Otherwise, the Nexteer AQE/SQE is to enter "YES," and the Supplier must submit evidence from the Nexteer Intelex system concerning proof of access and availability. *Note: Intelex is free of charge to all Nexteer Suppliers
Note on I48: Indicate here whether special surveys, worksheets, customer specific supplements (ex. Ford W-HTX heat treat supplement) or questionnaires are to be submitted with PPAP. These assessments shall pertain to the location of applicable processes, whether at supplier or sub-tier supplier. These can include CQI-9 (Heat Treat System Assessment), CQI-11 (Plating System Assessment), CQI-12 (Coating System Assessment), CQI-15 (Welding System Assessment), CQI-17 (Soldering System Assessment), CQI-23 (Molding System Assessment).
Note on I57: Shall be included with every PPAP submission. Include an example of the Barcode Label that will identify the parts prepared for shipping to Nexteer
Note on I58: This section is provided in order for Nexteer AQE/SQE to provide additional specific requirements not included above. These may include such forms as Ford Heat Treat Survey, Toyota Weld Survey, etc. If no additional requirements, then enter "NO."
Note on I59: Shall be included with every PPAP submission. Electronic signature is acceptable
Note on I65: Must be "YES" for safety critical parts
Note on N65: Must be "YES" for safety critical parts
Note on H67: Type in CQI Assessment Type: CQI-9, CQI-11, etc.
Note on I72: Failure to obtain Green score (>=90) may result in additional required actions up to and including New Business Hold.