## Revisions
Date | Form Revision | Name
2006-10-23 | Revised form title | D. Schuller
2006-10-23 | Revised heading title from "KPC, QCI, or SEV" to "Class" | D. Schuller
2006-10-23 | Added FTQ, LSR, EPC, Process Stability columns | D. Schuller
2006-10-23 | Added Sampling Plan | D. Schuller
2007-04-12 | Added "PT" column to indicate Pass-through characteristics | D. Schuller
2007-07-24 | Revised background formatting to ease editing; no change to form | D. Schuller
2007-07-24 | Removed FTQ, LSR, Process Characteristics | D. Schuller
2008-06-23 | Revised comment for PT | D. Schuller
2008-06-23 | Revised Spec Value column and comment | D. Schuller
2008-06-23 | Added pull-down values for several columns | D. Schuller
2008-06-23 | Revised Action Plan column and comment | D. Schuller
2008-06-23 | Revised Initial Capability section | D. Schuller
2008-06-23 | Revised Gage Study section | D. Schuller
2008-07-15 | STD was SEV | D. Schuller
2008-09-02 | Unlocked format for CLASS column | D. Schuller
2009-10-20 | Revised logo | D. Schuller
2009-10-20 | Revised comment for CLASS column | D. Schuller
2011-03-01 | Comment Field definition updates for Product Desc, Error proofing, Sampling Plan, Gage Capability, Cap Study Sample Size, Action Plan, etc… | C. Wilson
2021-01-29 | Added Tracebility, Measurement Correlation and MSA details. Updated formats and made controlled form. | L. Villavicencio P. Huang

## SCS+Traceability+Gage-MSA Plan
SUPPLIER CHARACTERISTIC SUMMARY | [26 empty] | SCS - TRACEABILITY
Part Number |  | Rev Level | Supplier Contact (Quality Dept): | [11 empty] | AQE / SQE:
Part Name / Description |  |  | Contact Phone: | [11 empty] | Project / Program: | [9 empty] | Date Created:
Supplier Name |  |  | Supplier Manufacturing Location: | [11 empty] | EPC Launch Period: | [9 empty] | Date Revised:
Traceability Information
Road Map # | Product Characteristic Description | Dimension & Tolerance (with units) | Class | PT | In DFMEA (Y, N or N/A)? | In PFD (Y/N)? | In PFMEA (Y/N)? | EPC (Y/N)? | Require Measurement Correlation (Y/N)? | Error Proofing |  |  | Measurement Device Name | Device Manual or Automated? | Production Process Control Plan |  | Measurement System Analysis |  | Initial Capability Study Data (Variable Data) | [6 empty] | Action Plan to resolve issues identified for a characteristic in this form (include action, name, date, completed) | Traceability Type | Traceability Location | Marking Type | Marking Content | [9 empty] | Lot Size | Traceability Record | Linkage to Traceability System | Traceability Origin | REMARKS / Action Plan to resolve issues identified for a characteristic in this form
[10 empty] | Describe the 100% Error-Proofing Method (enter "none" if no EP is planned) | Error-Proof Verification Method/ Freq (or N/A) | P or D |  |  | Control Method | Sampling Plan | Variable (%) | Attribute (kappa) | Sample Size of Cap. Study | Chart Type | Process Stability Demonstrated on Control Chart Y/N? | Ppk | Pp | Cpk | Cp |  |  |  |  | Characterisitic Results | Part Consecutive # | Production Time | Production Date | Production Shift | Machine / Line / Tool # | Tool Cavity # | Pass / Fail | Other (please Specifiy) | Not Applicable
Note on A2: Part Number: Enter the Nexteer part number or material specification number.
Note on D2: Part Number: Enter the latest revision level. An example for a design revision level of 03 and a change letter of "H", the change level is"03H".
Note on E2: Supplier Contact: Enter the name of the key contact person who is responsible for the information on this form.
Note on Q2: Advance Quality Engineer / Supplier Quality Engineer: Enter the name of the Nexteer AQE or SQE.
Note on A4: Part Name / Description: Enter the part name consistent with the drawing or material specification.
Note on Q4: Project / Program: Enter the name of the Nexteer project / program which is first applicable to this part.
Note on AA4: Date Created: Enter the date that this Supplier Characteristics Summary for this part was initially created.
Note on A6: Supplier Name / Location: Enter the company name and manufacturing location of the supplier.
Note on Q6: EPC Launch Period: Enter the start and end dates for the planned Early Production Containment period. Be advised that the "end" date is actually the date that the supplier will first be allowed to request exit from EPC. The approval of this request is determined by the Nexteer Supplier Quality Engineer. The approval will be based on review of clean EPC data, problem case history, and other such factors.
Note on AA6: Date Revised: Enter the most recent revision date for this summary for this part.
Note on A9: Road Map: Dimension Numbering from Nexteer Drawing
Note on B9: Product Characteristic: List one product characteristic per row. List all designated characteristics from the product print/specification. AQE or Supplier to complete.
Note on D9: Specification & Tolerance: Show value, tolerance, and units as defined on the print and/or specification. AQE or Supplier to complete.
Note on E9: Class: Indicate the designated classification for the product characteristic. For QCI's, KPC's and QCL's, it is necessary to have the specific designated characteristic number added, as well. (For example, QCI-1, KPC-2, CL1-6) For DSS Items, where applicable, it is necessary to have the specific DSS road map number added, as well. (For example, DSS-F22, etc...) AQE or Supplier to complete.
Note on F9: PT: If characteristic is a "pass-through" dimension to a next-level customer (i.e. OEM) as denoted by product engineering, then mark "PT" here. These are typical denoted on the OEM drawing. Examples include any feature which Nexteer's customer directly interacts with in their assembly process, including mounting locations and key customer clearance features. Special consideration may be given when the component itself is planned to be "direct ship" from the supplier to the OEM. AQE or Supplier to complete.
Note on G9: DFMEA: -Enter "Yes" if: the product characteristic has been sufficiently addressed on the supplier DFMEA when applicable (e.g. all possible failure modes, causes, effects, controls, etc.) [Applicable only if supplier is design-responsible, i.e. for “black-box” assemblies or as directed.] Enter "No" if: missing failure modes, generalizations instead of root causes, chain of effects not considered from internal all the way to end user effects, and/or insufficiently described current design controls. Enter "N/A" for process characteristics or if DFMEA not applicable per above definition. Supplier to complete; AQE to verify acceptability.
Note on H9: Process Flow Diagram (PFD): Has the characteristic been identified at the generating operation on the process flow diagram, with all supporting information addressed (e.g. changeover, inspection, inputs, outputs, etc.)? Supplier to complete; AQE to verify acceptability.
Note on I9: PFMEA: -Enter "Yes" if: the product characteristic has been sufficiently addressed on the supplier PFMEA (e.g. all possible failure modes, causes, effects, controls, etc.) Enter "No" if: missing failure modes, generalizations instead of root causes, chain of effects not considered from internal al the way to end user effects, and/or insufficiently described current process controls. Supplier to complete; AQE to verify acceptability.
Note on J9: Early Production Containment: Enter Y (yes) or N (No) to indicate whether there is sufficiently increased control or increased sampling for this product characteristic during the EPC period. See the pre-production control plan or early production containment plan. Supplier to complete; AQE to verify acceptability.
Note on K9: Measurement Correlation: Select the key dimension that will require correlation studies to be confimred between the Supplier & Nexteer
Note on L9: Error Proofing: There are five error-proofing principles: elimination, replacement, facilitation, detection, and mitigation. - Elimination of the possible error occurs when the process or product is redesigned so that the error can no longer occur. - Replacement is a change to a more reliable process. - Facilitation occurs when the process is made easier to perform and, therefore, more reliable. - Detection occurs when the error is found before the next operation. - Mitigation minimizes the effect of the error.
Note on O9: Measurement Device Name: Enter Measurment Device Such as : Reska Gage, micrometer, Caliper, airgage, or other device used for measuring a feature
Note on Q9: Production Control Plan: NOT PRE-LAUNCH CONTROL PLAN!
Note on S9: Measurement System Analysis - Unless otherwise agreed upon with the Nexteer AQE/SQE, Gage R&R’s: • Shall be completed on all measurement systems identified on the control plan. This includes hand tools such as micrometers or calipers, as well as those features checked by a CMM, Optical Comparator, Smart Scope, Attribute Gages, etc. • Shall be included in the PPAP submission for special characteristics such as QCI’s and KPC’s and those features that will have capability studies submitted at the time of PPAP. Identification of Statistical Tools The supplier should use the latest edition of AIAG SPC for manufacturing process controls and AIAG MSA for measurement system equipment management. Minitab is the required statistical software package for preparation of Measurement System Analysis, and Process Capability studies. Gages not meeting the acceptance criteria per the AIAG MSA manual shall have a containment plan (such as 100% inspection, gage improvement, or other means) and shall be submitted in writing to the Nexteer AQE/SQE for approval. Gage studies should be re-verified at a frequency that is appropriate for gage use and wear. Recommendation – Gage re-verification studies should be completed at the time of calibration. Supplier to complete after reviewing with the Supplier Quality Engineer.
Note on U9: Identification of Statistical Tools The supplier should use the latest edition of AIAG SPC for manufacturing process controls and AIAG MSA for measurement system equipment management. Minitab is the required statistical software package for preparation of Measurement System Analysis, and Process Capability studies. Supplier to complete these sections.
Note on AB9: Action Plan(s): Enter a brief description of the action(s) required to sufficiently complete this summary for the characteristic shown on this line. - Include action, name of person responsible, due date, then date of actual completion when applicable. * Example: If Cpk < 1.67, an action plan may be to "Investigate sources of common cause variation;" and/or "Conduct 100% dimensional inspection until...." Tool wear is one consideration when evaluating initial process capability. Action plans regarding initial capability must provide confidence that non-conforming material is prevented/detected from leaving the supplier's facility and not be allowed to enter the Nexteer manufacturing plant. This column is NOT to be used to indicate the Reaction Plan shown in the Process Control Plan. Supplier to complete.
Note on AP9: Critical Characteristic: Max 1 shift (8hrs) By NSR Special, Safety- Singular
Note on L10: 100% Error-proofing Method: Describe the type of error-proofing device or technique. * Examples: keyed design feature; closed-loop control system; bar-code scan interlock; etc. If no Prevention error-proofing is in place, then enter "None". If Detection of defects is the planned inspection method, then note this in this column with "Detection". Detection methods must demonstrate the ability to find errors before the next operation in the process. Supplier to complete.
Note on M10: Verification: Enter the verification method/ masters and frequency for this error-proofing device/system, as referenced in control plan. In other words, what methods are being used to ensure specifically that the error-proofing device/method is sufficient to prevent defect conditions? These methods may include checking Boundary Samples in the error-proof device to verify intended pass/fail of the samples; or periodic verification that intended control parameters will meet the intent of the process design. Detection of defects is an inspection process and should be noted as such in the appropriate column in the SCS. Detection methods must demonstrate the ability to find errors before the next operation in the process. If no error-proofing is planned, then enter "N/A". Supplier to complete.
Note on N10: (P)revent: Enter "P" if error-proofing method is designed to Prevent manufacturing of non-conforming material. These are preferred, as they are typically ranked as "lower risk" controls for Occurrence and Detection. * examples: keyed product features; closed-loop machine controls; fixture design prevents part reversal; missing pin/blocked hole prevents wrong connection; part coding to prevent mis-assembly; common material/part symmetry; etc. (D)etect: Enter "D" if the process intent is to have an inspection method designed to Detect non-conforming material after it is produced. Detection methods must demonstrate the ability to find errors before the next operation in the process. * examples: in-station function test; dimensional measurement; feature presence/location sensor; 100% use of plug gages with guard band tolerance for inspection, etc. Leave this cell blank if there is no error-proofing planned for this characteristic. Supplier to complete.
Note on Q10: Control Method: From the Production Control Plan, what will be the control method for this characteristic. In other words, will there be data recorded? If so, what will be done with the data? Examples for entry in this column: X-bar and R chart check sheet automatic machine controls 100% marking of "good" parts Supplier to complete.
Note on R10: Sampling Plan: Enter the Sampling Plan that is agreed to by the Supplier Quality Engineer and is shown in the Production Control Plan, considering the Control Method shown to the left. This should typically include how many parts will be measured and at what frequency. Examples: * 1st and last piece per shift * 3 parts every hour * 1 part at setup and tool changes * 100% inspection Consider: Does the sampling plan address the anticipated sources and frequency of variation (i.e. from the PFMEA)? Consider whether the source of variation would vary: within part, part to part, setup to setup, shift to shift, material lot to material lot, season to season, etc. Supplier to complete with agreement from Supplier Quality Engineer.
Note on S10: Variable Gage Studies shall be completed with all operators who will be using the gage as part of normal production process. The study shall consist of a minimum of 3 Operators, 3 trials, using a minimum of 10 parts. All variable gage R&R studies should have a minimum of 5 distinct categories. The required method for calculating the gage R&R is by using the ANOVA method. Recent gage R&R's may be used if completed within one year at the time of submission. For process control situations (where measurement determines stability, direction, compliance with natural process variation) percentage R&R should be calculated based on study variation. For product control situations (conformance or non-conformance) percentage R&R should be calculated based on tolerance. Upon request from the Nexteer AQE, the Supplier is required to provide linearity and bias studies. Passing Requirements 10% SV or less (unless approved by AQE with reason) 10% Tol or less (unless approved by AQE with reason) 5 Distinct catagories (unless approved by AQE with reason)
Note on T10: Attribute Gage Studies shall be completed with all operators who will be using the gage as part of normal production process - a minimum of 3 operators, 3 trials, using 50 parts and evaluated with KAPPA calculations as outlined in the AIAG Manual. Note: 25 parts should be discrepant parts. 50% of the discrepant parts should be outside each boundary limit, and 50% should be near each boundary limit (on both sides of the limit) The remaining 25 parts should represent the full range of the process variation. All attribute gages used as a process control audit for special characteristics must be built to 75% of the specified tolerance unless otherwise agreed upon with the Nexteer AQE/SQE. If used for EPC or final inspection, then 100% of tolerance can be implemented. This should all be discussed and agreed to with the Supplier Quality Engineer in advance of initiating gage design and build. It is recommended that early development parts be retained by the supplier from their production intent process, so that the expected part manufacturing process variation is included in the complete attribute gage analysis.
Note on U10: Sample Size of Capability Study: Enter the number of samples used for the capability study which is referenced in this report regarding this characteristic. Note: the standard guideline, per AIAG SPC manual, is to include a 125 piece capability studies are required at time of PPAP for all KPC’s and QCI’s and other characteristics directed by Nexteer. The 125 piece data points should come from the 300 piece PPAP production run, in time-ordered subgroups of 3 to 5 pieces. The sampling plan is to be documented and pre-approved by Nexteer. (exceptions may be considered for certain types of processes and these exceptions can only be granted by the Nexteer Supplier Quality Engineer). For the purpose of control charting, subgroups should include the least possible amount of variation. The subgroup samples should be measured and recorded in sequential order of manufacture, and subgroups should be spread across a "sizeable" production run. For further information regarding special cases, such as multiple cavities, destructive testing, etc, speak with the Supplier Quality Engineer and refer to AIAG SPC manual.
Note on V10: Chart Type: It is expected for initial capability study, that control charts have been created using variable data measurements. The raw data (i.e. histogram) and control chars should be reviewed to study the data, including determination of normality and statistical control (stability). Statistical control must be verified for the data set prior to analysis of process capability indices. Enter here the type of variable control chart used: x-bar and R (charts of averages and ranges) x-bar and s (charts of averages and st dev) I and MR (charts of individuals and moving ranges) If the capability study is not yet started, please enter the PLANNED chart type.
Note on W10: Process Stability: Regarding the Capability Study referenced on this line, enter: Yes - if the variable control charts have been reviewed and the process is stable. No - if the variable control charts demonstrate that the process is not considered stable at this time, per rules of process stability determination. Generally accepted Rules of Stability should be applied. The application of stability rules should be discussed between supplier and the Nexteer supplier quality engineer. Leave blank if there has not yet been capability study conducted for this characteristic.
Note on X10: Ppk - Performance Index Enter the index value of Ppk. Process stability should be demonstrated and confirmed through review of raw data and control charts, prior to acceptance of process performance indices. Along with graphical data/control charts, all four key process indices should be reviewed in order to understand potential sources of variation. See AIAG SPC Manual, Chapter 4, for more information on process indices.
Note on Y10: Pp - Performance Index Enter the index value of Pp. Process stability should be demonstrated and confirmed through review of raw data and control charts, prior to acceptance of process performance indices. Along with graphical data/control charts, all four key process indices should be reviewed in order to understand potential sources of variation. See AIAG SPC Manual, Chapter 4, for more information on process indices
Note on Z10: Cpk - Capability Index Enter the index value of Cpk. Process stability should be demonstrated and confirmed through review of raw data and control charts, prior to acceptance of process capability indices. Along with graphical data/control charts, all four key process indices should be reviewed in order to understand potential sources of variation. See AIAG SPC Manual, Chapter 4, for more information on process indices.
Note on AA10: Cp - Capability Index Enter the index value of Cp. Process stability should be demonstrated and confirmed through review of raw data and control charts, prior to acceptance of process capability indices. Along with graphical data/control charts, all four key process indices should be reviewed in order to understand potential sources of variation. See AIAG SPC Manual, Chapter 4, for more information on process indices.

## Dropdown (hidden)
LIST NAME | Class | - | - | - | - | - | - | - |  | - | - | T_Type | T_Location | Marking | M_Content | T_Record | ERP | T_Source
QUESTION | Class | PT | In DFMEA Y, N or N/A? | In PFD Y/N? | In PFMEA Y/N? | EPC Y/N? | Require Measurement Correlation Y/N? | P or D | Device Manual or Automated? | Chart type | Process Stability Demonstrated on Control Chart Y/N? | Traceability Type | Traceability Location | Marking Type | Marking Content | Traceability Record | Linkage to ERP Traceability System | Traceability Source(s)
ANSWER | CL1 |  |  |  |  | Yes | Yes |  | Manual |  | Yes | Singular | Part | DMC | Yes | Electronic | Yes | Sub-Supplier
| CL2 | PT | N/A | No | No | No | No | P | Automated | x-bar and R | No | Lot | Part Label | RFID | No | Hard Copy | No | Production Equipment
| CL3 |  | No | Yes | Yes |  |  | D |  | x-bar and s |  | Other (Specify) | Box Label | Bar Code |  | Other (Specify) |  | EOL Tester
| CL4 |  | Yes | [6 empty] | I and MR |  | NA | Master Label | Serialization |  | NA |  | Operator Checks
| CL5 | [11 empty] | Other (Specify) | Warranty Mark |  |  |  | Other (Specify)
| CL1-CMR | [11 empty] | NA | Tooling Marks |  |  |  | N/A
| CL2-CMR | [12 empty] | Label Info
| CL3-CMR | [12 empty] | Other (Specify)
| CL4-CMR | [12 empty] | NA
CL5-CMR
CI-100V
CI-DR
QS-100V
QS-DR
KPC