## Rev History
Current Revisions |  |  | 3
Rev | Date | Changes
1 | 2021-01-29 | Initial Release
2 | 2022-04-08 | Added Exemption Form Updated Gage data to distinguish between global standard gages and custom ones Added notes to help provide direction for filling out Correlation Plan Removed signature lines from Correlation Plan tab. Signatures to occur on Result and/or Exemption Form Added Conditional Formatting to Result tab for Deviation Ratio to provide for a quick review
3 | 2022-09-12 | Minor updates to remove Attributable Gage text

## Correlation plan
SUPPLIER MEASUREMENT CORRELATION PLAN | [13 empty] | Rev 3.0
Part Info | APQP Record: | Part Number: | Revision: |  | Part Name: |  | Program Name: |  | Supplier Name: |  |  | Correlation Scope:
| Please Complete CMM Section Below Only (click on this link to access this section) |  |  | Sequence No. | 1 | 2 | 3 | 4 | 5 | 6 | 7 | 8 | 9 | 10 | Ruler type | Yes
|  |  |  | Roadmap No. | [10 empty] | Caplipers | No
| Please Complete Gage Section Below Only (click on this link to access this section) |  |  | Dimension | [10 empty] | Micrometer
|  |  |  | Tolerance | [10 empty] | Height gauge
| Complete Both CMM and Gage Sections Below |  |  | Class | [10 empty] | Plug gauge
|  |  |  | Inspection Method | [10 empty] | Film thickness tester
| Complete Exemption Form (click to open) |  |  | Sample Qty. for Correlation
CMM | CMM Measurement Assessment (Equipment/Program/Fixture) |  |  |  | Part Name: 1: Part fixed & Probe tip System
| 1. Do we use same CMM brand / model with Nexteer receiving plant Model means: - Scan type or Dot type. - Scan type inculding Fix sensor or Rotate sensor. |  |  |  | Part Name: 1: 1-1. CMM Fixture Design concept picture (3D model or print, with part)
a. If No; What equipment are you planning on using <What is the brand / model of the equipment>?
2. Do we use the same program Program including: - Software version (Calpso version level for Zeiss). - Software type including Curve / PCM(Parameter Coded Measuring) / Gear Pro.
1-2. Part Clamping instruction
a. if Yes, i. Who is responsible for them
ii. Timing plan
b. if no, Clarify the reason.
| 3. Do we use the same fixtures |  |  |  | Part Name: 1: 2. Probe tip system (probe tip name/size list, with Probe tip pic)
a. if Yes, i. Who is responsible for them
ii. Timing plan
iii. Design concept approved by Nexteer
iv. Cost Owner
b. if no, i. Clarify the reason.
ii. Design concept approved by Nexteer
CMM Dimension Measurement information
Coordinate system establishment
1-1. Name of coordinate system
1-2. Probe tip name/number for this coordinate system. (Choose from "Probe tip system")
1-3. Measurement description (Use screenshot is preferred; below information should be captured in screen shot) 1). Sampling mode (scan or dot) / sampling area 2). Spatial Rotation 3). Planar Rotation 4). X Origin 5). Y Origin 6). Z Origin 7). Translation / rotation (X,Y,Z) / axis
Remark (if needed)
Feature measurement & it's evaluation
1-1. Probe tip name/number for this feature. (Choose from "Probe tip system")
1-2. Measurement description (Use screenshot is preferred; below information should be captured in screenshot) 1). Sampling area 2). Sampling mode (scan or dot)
1-3. Methodology to evaluate the measurement result
CMM dimension correlation study
Gage | Gage Measurement Assessment |  |  |  | Part Name: 1: Click here to go to the top of this form
1. What types of measuring gages are used for this dimension?
a. Standard common gage type
2. Do we use the same gage
a. if Yes, i. Who is responsible for design & build
ii. Cost Owner
iii. Timing Plan (if Nexteer responsible for design & build)
b. if no, i. Timing Plan for Nexteer owned gage
Gage correlation study
Note on B2: eAPQP record number within Intelex
Note on D2: Enter all PN for part family type
Note on O2: Confirm Correlation Scope, Select from pull down list: "CMM Dimension" -- all correlation dimensions' measurement method are CMM. "Gage dimension" --all correlation dimensions' measurement method are Gages (Variable gage / Attributable Gage). "Both CMM & gage dimension" -- correlation dimensions' measurement method are CMM and Gages (Variable gage / Attributable Gage).
Note on G4: Transfer from Print/SCS/DSS
Note on G5: Transfer from Print/SCS/DSS
Note on G6: Full Tolerance
Note on G7: Transfer from SCS/DSS
Note on G9: --Prefer 3-10 pcs for CMM / Variable gage dimension, 3pcs is recommended Qty
Note on B10: 1. if CMM equipment, program and fixture all are same, it is not necessary to do CMM correlation plan; 2. if CMM equipment is not same, it is not feasibile to have same program
Note on H11: You can paste pic here; if you need more customed field to show the concept, you can add worksheet to develop your own form, but you need to type the worksheet name in this field. The name will show the path how to find your customed form
Note on H17: If you need more customed field to show the concept, you can add worksheet to develop your own form, but you need to type the worksheet name in this field. The name will show the path how to find your customed form
Note on H21: You can paste pic here; if you need more customed field to show the concept, you can add worksheet to develop your own form, but you need to type the worksheet name in this field. The name will show the path how to find your customed form
Note on B30: Follow print coordinate system name.
Note on B31: Choose the same name with "Part fixed & Probe tip system_2.Probe tip system".
Note on B32: You can paste pic here; Use CMM engineering language is preferred. if you need more customed field to show the concept, you can add worksheet to develop your own form, but you need to type the worksheet name in this field. The name will show the path how to find your customed form
Note on B41: Choose the same name with "Part fixed & Probe tip system_2.Probe tip system".
Note on B42: You can paste pic here; Use CMM engineering language is preferred. if you need more customed field to show the concept, you can add worksheet to develop your own form, but you need to type the worksheet name in this field. The name will show the path how to find your customed form
Note on B45: Use CMM engineering language is preferred. If you need more customed field to show the concept, you can add worksheet to develop your own form, but you need to type the worksheet name in this field. The name will show the path how to find your customed form.
Note on B48: Gage design concept must be approved by Nexteer

## Product Gage Correlation Result
PRODUCT GAGE CORRELATION RESULT | [11 empty] | Rev 3.0
APQP record | Enter data in other tab | Part Number | Enter data in other tab | Revision | Enter data in other tab | Part Name | Enter data in other tab | Program name | Enter data in other tab | Supplier name | Enter data in other tab
Seq NO. | Roadmap NO. | Dimension | Tolerance | Class | Inspection Method | Supplier: |  | Nexteer: |  | Supplier Inspection Result | [9 empty] | Nexteer Inspection Result | [9 empty] | Deviation Ratio | [9 empty] | Judgement |  |  | Comments
[6 empty] | Gage NO. | Variable Gage MSA Values | Gage NO. | Variable Gage MSA values | #1 | #2 | #3 | #4 | #5 | #6 | #7 | #8 | #9 | #10 | #1 | #2 | #3 | #4 | #5 | #6 | #7 | #8 | #9 | #10 | Deviation #1 Ratio | Deviation #2 Ratio | Deviation #3 Ratio | Deviation #4 Ratio | Deviation #5 Ratio | Deviation #6 Ratio | Deviation #7 Ratio | Deviation #8 Ratio | Deviation #9 Ratio | Deviation #10 Ratio | OK | Reviewed & approved | NG
1 | See other tab | See other tab | See other tab | See other tab | See other tab | [34 empty] | x | x | x
2 | See other tab | See other tab | See other tab | See other tab | See other tab | [34 empty] | x | x | x
3 | See other tab | See other tab | See other tab | See other tab | See other tab | [34 empty] | x | x | x
4 | See other tab | See other tab | See other tab | See other tab | See other tab | [34 empty] | x | x | x
5 | See other tab | See other tab | See other tab | See other tab | See other tab | [34 empty] | x | x | x
6 | See other tab | See other tab | See other tab | See other tab | See other tab | [34 empty] | x | x | x
7 | See other tab | See other tab | See other tab | See other tab | See other tab | [34 empty] | x | x | x
8 | See other tab | See other tab | See other tab | See other tab | See other tab | [34 empty] | x | x | x
9 | See other tab | See other tab | See other tab | See other tab | See other tab | [34 empty] | x | x | x
10 | See other tab | See other tab | See other tab | See other tab | See other tab | [34 empty] | x | x | x
Responsibility |  | Name |  | Signature |  | Date | Correlation acceptance criteria:
Supplier Representative | [6 empty] | Variable gage MSA and Correlation acceptance criteria: 1: Deviation ratio ≤10%: Pass 2: 10%＜Deviation ratio≤30%: Need peer review by PQ/PE/CMM Representative 3: Deviation ratio ＞30%: Fail Note: For True position, if deviation result more than 10%,---need study the individual deviation result on each coordinate direction
Nexteer_PE
Nexteer_PQ
Nexteer_AQE

## Exemption Form
F1041 Product Gage correlation Exemption Form | [11 empty] | Rev 3.0
APQP record | Enter data in other tab | Part Number | Enter data in other tab | Revision | Enter data in other tab | Part Name | Enter data in other tab | Program name | Enter data in other tab | Supplier name | Enter data in other tab
Exemption Reason：
(Choose the correct reason of exemption)
Choose one: | 1. Dimension measurment need special device, Nexteer doesn't have this measurement device. Nexteer accept supplier inspection result.
2. Black box design part with no dimension showing on Nexteer print.
3. Aligned with PE, PQ, AQE, supplier that no measurement correlation needed (like, supplier use attribute gage checking)
Supplier comment:
Responsibility |  | Name |  |  | Signature |  |  | Date
Supplier Representative
Nexteer_PE
Nexteer_PQ
Nexteer_AQE